## Sheet1
Load Name | DC Building Voltage | DC Converter Type Tag | AC Building Voltage | AC Converter Type Tag | Converter Percent Max | Override Wire Resistance DC (ohm) | Override Wire Resistance AC (ohm) | Wire Gauge (AWG) | Floor Wiring (enum) | Floors Used (enum) | Unit Spacing (m) | Building Hub Location (enum) | Building/Room Length (m) | Building/Room Width (m) | Building Height per Floor (m) | Number of Floors
Tag | VDC | ConverterDC | VAC | ConverterAC | PercentMax | WireResDC | WireResAC | WireGauge | FloorWiring | FloorsUsed | UnitSpacing | HubLocation | Length | Width | FloorHeight | Floors
This row has notes, Data starts on row 5 | store as text: 48, 380 |  | store as text: 120, 480 |  | leave blank to use variable operating power on curve | leave blank for floor wiring calculations | leave blank for floor wiring calculations | store as text | Perimeter, Area | All, Basement, MidFloors, Roof |  | Corner, SideL, SideW, Center
Heating:Electricity [J](Hourly) | 380 | 1 | 480 | Rectifier LL 1-5 |  |  |  | 10 | Area | Roof | 13 | SideL | 50 | 33 | 4 | 3
Cooling:Electricity [J](Hourly) | 380 | 1 | 480 | Rectifier LL 1-5 |  |  |  | 10 | Area | Roof | 13 | SideL | 50 | 33 | 4 | 3
InteriorLights:Electricity [J](Hourly) | 48 | DC-DC LED Driver LL | 480 | Rectifier LED HL | .75 |  |  | 12 | Area | All | 3 | SideL | 50 | 33 | 4 | 3
ExteriorLights:Electricity [J](Hourly) | 48 | DC-DC LED Driver LL | 480 | Rectifier LED HL | .75 |  |  | 12 | Perimeter | Basement | 11 | SideL | 50 | 33 | 4 | 3
InteriorEquipment:Electricity [J](Hourly) | 48 | 1 | 120 | Rectifier LL 0-1 |  |  |  | 12 | Area | All | 3 | SideL | 50 | 33 | 4 | 3
Fans:Electricity [J](Hourly) | 380 | 1 | 480 | Rectifier LL 1-5 |  |  |  | 10 | Area | Roof | 13 | SideL | 50 | 33 | 4 | 3
Pumps:Electricity [J](Hourly) | 380 | 1 | 480 | Rectifier LL 1-5 |  |  |  | 12 | Area | All | 20 | SideL | 50 | 33 | 4 | 3